## INSTRUCTIONS
BIDDERS ARE TO TAKE NOTE OF THE FOLLOWING EXPLANATIONS AND INSTRUCTIONS WHEN FILLING OUT THE TECHNICAL COMPLIANCE MATRICES
The following COMPLIANCE MATRICES will be used for the Technical Evaluation of all items proposed. Each Schedule of the Compliance Matrix defines minimum/maximum or specific technical requirements that must be complied with. The Bidder is advised to reference, at all times, SECTION 7 TECHNICAL SPECIFICATIONS AND DRAWINGS.
DEPARTURE FROM SPECIFICATIONS The Bidder is to fill out in detail each Compliance Matrix, per line item and where necessary insert the Documentary Evidence reference for correlation by Evaluators. Where an item departs from the specification, the Bidder is required to fully explain the departure and to support the departure with Documentary evidence.
DOCUMENTARY EVIDENCE The Bidder is advised to be diligent in the provision of documentary evidence where requested; this includes and may not be limited to supporting brochurs, product catalogues, type test reports, Factory Accetance testing, data sheets, complinace to standards
STANDARDS Where a particular Standard is expressed, any comparable equivalent recognised International or National standard may be used
IMPERIAL & METRIC REQUIREMENTS Where a Specifications call for an IMPERIAL measurement (the Republic of the Marshall Islands follows the US Imperial method and Standards) Bidder may substitute Metric Equivalents with, where possible accurate conversions to imperial (and Vice-versa). In all cases, at all times, equipment must be compatible.
BRAND NAMES are examples only and equivalent Brands may be offered.

## Documentation Required
DOCUMENTATION
Compliance Matrix Technical Schedule Number | Method Statements Per Section 4 Bidding Forms | Manufacturer's Authorisations | Product Data Sheets | Type Test Reports | FAT | Product Catlogues | Supporting calculation | Certification | Warranty | Local Agent support
1A. Gensets | Yes | Yes | Yes | Yes | Yes | Yes |  | Yes | Yes | Yes
1B Site power Rating | [6 empty] | Yes
1C. Fuel & Oil Consumption | Yes |  | Yes | Yes |  |  |  | Yes | Yes
1D. Genset Load |  |  | Yes | Yes |  |  | Yes
1E. Low load & Cold Start |  |  | Yes | Yes |  |  | Yes
1F. Genset Maintenance |  |  | Yes
1G. Special Tools |  |  | Yes
1H. Manuals
2. Cooling Exhaust & Waste Water | Yes |  | Yes | Yes | Yes |  |  | Yes | Yes
3. Modular Containerized Gensets | Yes | Yes | Yes | Yes | Yes |  |  | Yes | Yes | Yes
4A. Battery Energy Storage | Yes | Yes | Yes | Yes | Yes |  |  | Yes | Yes | Yes
4B. Power Conversion System |  |  | Yes | Yes | Yes |  |  | Yes | Yes | Yes
4C. Coupling Transformer |  |  | Yes | Yes | Yes |  |  | Yes | Yes
4D. Bess Enclosure |  |  | Yes |  |  |  |  | Yes | Yes
5. Control System Data | Yes | Yes | Yes | Yes |  |  |  | Yes | Yes | Yes
6A. MV SwitchBoard | Yes | Yes | Yes | Yes | Yes | Yes | Yes | Yes | Yes
6B. Plant Guaranteed Performance | [6 empty] | Yes |  | Yes
6C. Special Tools |  |  | Yes | [5 empty] | Yes
7. Auxilliary Switchboard
8. Warranty | Yes | Yes | Yes | Yes | Yes | Yes | Yes | Yes | Yes
9. Spares |  |  | Yes | [6 empty] | Yes
10. Civil Works | Yes |  | Yes |  |  |  |  | Yes | Yes

## 1A Gensets
LOT 1 COMPLIANCE MATRIX
1A - GENSETS
Parameter | Unit | Min req’t/Specification reference | Tendered | Reference Document clearly show cross reference to catalogue/data sheet etc | Departure from Spec clearly define departure from spec and include cross reference to proposed item brochure
Genset
Make |  | 5.3
Model |  | 5.3
Country of Manufacture |  | 5.3
Overall Length | [mm] | 5.3
Overall Width | [mm] | 5.3
Overall Height | [mm] | 5.3
Mass - wet (operating) | [kg] | 5.3
Mass - dry | [kg] | 5.3
Rated Speed | [RPM] | 5.3.7
Steady State speed governing band (Ref ISO 8528) | [%] | 5.3.4.2
Anti Vibration Mountings Type |  | 5.3.9.3
Anti Vibration Mountings Model |  | 5.3.9.3
Cylinder configuration (V or inline) |  | 5.3.7
No of cylinders |  | 5.3.7
Bore | [mm] | 5.6.5
Stroke | [mm] | 5.3.7
Compression Ratio |  | 5.3.7
Number of Turbochargers |  | 5.3.7
Engine starting system details - tenderer to provide attachment | Yes / No | 5.3.7.7
Full functional details of the ECM - tenderer to provide attachment | Yes / No | 5.3.7.3
Fuel Filter Type |  | 5.3.7.9
Fuel Filter Filtration level | [mm] | 5.3.7.9
Fuel Filter replacement interval |  | 5.3.7.9
Recommended oil type |  | 5.3.7.10
Recommended oil grade |  | 5.3.7.10
Engine sump volume | [L] | 5.3.7.10
Lubricating Oil Filter Type |  | 5.3.7.10
Lubricating Oil Filter Replacement Frequency | [hrs] | 5.3.7.10
Lubricating Oil Filter Level | [mm] | 5.3.7.10
Lubricating oil auxiliary equipment details - tenderer to supply attachment | Yes / No | 5.3.7.10
Lubricating oil testing and sampling equipment details - tenderer to supply attachment | Yes / No | 5.3.7.10
Coolant system volume - engine block | [L] | 5.3.7.4
Coolant Filter Type |  | 5.3.7.4
Coolant Filter Filtration level | [mm] | 5.3.7.4
Coolant Filter replacement interval |  | 5.3.7.4
Coolant treatment details - tenderer to supply attachment | Yes / No | 5.3.7.4
Air Intake Filter Type |  | 5.3.7.6
Air Intake Filter Service Interval |  | 5.3.7.6
Air Intake Filter Flow Rate at 6" of H2O Column | [L/s] | 5.3.7.6
Exhaust gas flow at rated power | [m3/s] | 5.6
Max Exhaust Temperature | [oC] | 5.6
Max allowable exhaust restriction | [kPa] | 5.6
Exhaust lagging details (turbo & elbow) – tenderer to supply attachment | Yes / No | 5.6
Engine noise measured @ 1m distance (ISO 6798) | [dB(A)] | 5.11.3
Crankcase ventilation details - tenderer to supply attachment | Yes / No | 5.3.7.11
Full alternator details - tenderer to supply attachment | Yes / No | 5.3.8
Alternator bearing details - tenderer to supply attachment | Yes / No | 5.3.8.5
Flexible coupling details - tenderer to supply attachment | Yes / No | 5.3.8.6
Alternator winding corrosion treatment details - tenderer to supply attachment | Yes / No | 5.3.8.7
Alternator heater details -tenderer to supply attachment | Yes / No | 5.3.8.7
Alternator air filter details - tenderer to supply attachment | Yes / No | 5.3.7.9

## 1B Site Power Rating
LOT 1 COMPLIANCE MATRIX
1B SITE POWER RATING
The Guaranteed Site Power Rating of the generating sets offered in accordance with ISO 8528 -1:1993 Unlimited Prime Power [PRP] classification at the specified site conditions is confirmed in the below table.
Parameter | kWe | Min req’t/ Specification reference | Tendered | Reference Document clearly show cross reference to catalogue/data sheet etc | Departure from Spec clearly define departure from spec and include cross reference to proposed item brochure
Generator Set Prime Power Rating (as defined in ISO 8528-1:1993 (PRP)) |  | 5.3.2
The engine ISO standard power exceedable by 10 % (ICXN) rating is confirmed in the below table.
Parameter | kWb | Min req’t | Tendered | Reference Document clearly show cross reference to catalogue/data sheet etc | Departure from Spec clearly define departure from spec and include cross reference to proposed item brochure
ISO standard power exceed able by 10% (ISO 3046-1 ICXN) |  | 5.3.2
The engine ISO service standard power exceedable by 10% (SCXN) is confirmed in the below table. (Engine Guaranteed Site Power Rating)
Parameter | kWb | Min req’t | Tendered | Reference Document clearly show cross reference to catalogue/data sheet etc | Departure from Spec clearly define departure from spec and include cross reference to proposed item brochure
ISO service standard power able to be exceeded by 10% (ISO 3046-1 SCXN) |  | 5.3.2
The engine Break Mean Effective Pressure at Guaranteed Site Power Rating is confirmed in the below table. (Engine Guaranteed Site Power Rating)
Parameter | kPa | Min req’t | Tendered | Reference Document clearly show cross reference to catalogue/data sheet etc | Departure from Spec clearly define departure from spec and include cross reference to proposed item brochure
BMEP |  | 5.3.3.2 and Appendix 3
The Tenderer shall supply supporting calculations to demonstrate the Guaranteed Site Power Rating as per Appendix 2 of the Technical Specifications (Section 7 of Bid Documents)

## 1C Fuel & Oil Cons
LOT 1 COMPLIANCE MATRIX
1C FUEL & OIL CONSUMPTION
Guaranteed Site Fuel Consumption at: - | Unit | Min req’t/Specification reference | Tendered | Reference Document clearly show cross reference to catalogue/data sheet etc | Departure from Spec clearly define departure from spec and include cross reference to proposed item brochure
110% rated site power |  | 5.3.4
100% rated site power |  | 5.3.4
80% rated site power |  | 5.3.4
60% rated site power |  | 5.3.4
40% rated site power |  | 5.3.4
10% rated site power |  | 5.3.4
The Contractor shall supply supporting calculations to demonstrate the Guaranteed Site Fuel Consumption in accordance with ISO 3046.1
The typical oil consumption to be confirmed in the table below:
Parameter | Litres/hr | Min req’t/Specification reference | Tendered | Reference Document clearly show cross reference to catalogue/data sheet etc | Departure from Spec clearly define departure from spec and include cross reference to proposed item brochure
Oil consumption at 70% Average Load Factor |  | 5.3.7
The typical oil change interval to be confirmed in the table below:
Parameter | Litres/hr | Min req’t/Specification reference | Tendered | Reference Document clearly show cross reference to catalogue/data sheet etc | Departure from Spec clearly define departure from spec and include cross reference to proposed item brochure
Lubricating oil change interval At 70 % Average Load Factor |  | 5.3.7

## 1D Genset Load
LOT 1 COMPLIANCE MATRIX
1D GENSET LOAD ACCEPTANCE & RAMP RATES
Genset Load Acceptance
The Contractor shall provide the following information for each genset provided:
Ref | Parameter | Unit | Minimum Requirement/Specification reference | Tendered | Reference Document clearly show cross reference to catalogue/data sheet etc | Departure from Spec clearly define departure from spec and include cross reference to proposed item brochure
1.1 | Contractors recommended maximum first stage load application (% of rated load) at 720/900 rpm (60 Hz), 0% rated load | % of rating* | 5.3.4.3
1.2 | Maximum transient frequency drop | Hz | 5.3.4.3
1.3 | Frequency recovery time | sec | 5.3.4.3
2.1 | Contractors recommended maximum second stage load application at 720/900 rpm (60 Hz) | % of rating* | 5.3.4.3
2.2 | Maximum transient frequency drop (Hz) | Hz | 5.3.4.3
2.3 | Frequency recovery time (sec) | sec | 5.3.4.3
3.1 | Contractors recommended maximum third stage load application at 720/900 rpm (60 Hz), | % of rating* | 5.3.4.3
3.2 | Maximum transient frequency drop | Hz | 5.3.4.3
3.3 | Frequency recovery time | sec | 5.3.4.3
Note: Stage load acceptance to be percentage step of the Guaranteed Site Power Rating
Ramp Rate
The Contractor shall provide the following information for each genset provided:
| Parameter | Unit | Minimum Requirement/Specification reference | Tendered | Reference Document clearly show cross reference to catalogue/data sheet etc | Departure from Spec clearly define departure from spec and include cross reference to proposed item brochure
| Genset ramp up rate | % of rating* / sec | 5.3.3.4
| Genset ramp down rate | % of rating* / sec | 5.3.3.4
| Ramp rate supporting details - tenderer to supply attachment | Yes / No
Note: Ramp rate to be percentage step of the Guaranteed Site Power Rating

## 1E Low Load & Cold Start
LOT 1 COMPLIANCE MATRIX
1E LOW LOAD & COLD START OPERATION
Low Load
The Contractor shall state the low load level achievable for a period of 8 hours / day. The low load level shall be stated as a percentage of Guaranteed Site Power Rating (GSPR) of the genset.
Parameter | % GSPR | Minimum Requirement/Specification reference | Tendered | Reference Document clearly show cross reference to catalogue/data sheet etc | Departure from Spec clearly define departure from spec and include cross reference to proposed item brochure
Low load level |  | 5.3.3.5
The contractor shall state any implications or limitations on the operation of the genset at low loads in accordance with clause 5.3.5.1.
Parameter | % GSPR | Minimum Requirement | Tendered | Reference Document clearly show cross reference to catalogue/data sheet etc | Departure from Spec clearly define departure from spec and include cross reference to proposed item brochure
5.3.5.1
5.3.5.1
5.3.5.1
5.3.5.1
5.3.5.1
Cold Start
The contractor shall state any implications or limitations on the operation of the genset at low loads in accordance with clause 5.3.5.1.
Parameter | % GSPR | Minimum Requirement | Tendered | Reference Document clearly show cross reference to catalogue/data sheet etc | Departure from Spec clearly define departure from spec and include cross reference to proposed item brochure
5.3.5.1
5.3.5.1
5.3.5.1
5.3.5.1
5.3.5.1
5.3.5.1

## 1F Genset Maintenance
LOT 1 COMPLIANCE MATRIX 1F GENSET MAINTENANCE PROGRAM
The Contractor shall provide details of the manufacturer’s recommended maintenance program (with due consideration of normal wear of the engines in similar applications) including work to be carried out at various intervals to 100,000 hours, the estimated time to carry out the work and the estimated cost of spare parts required. Where maintenance ‘on condition’, including fuel burned or kWh produced is required, Contractors shall base the requirements on an average load factor of 70%. Please include all costs associated with the proposed maintenance Program including necessary spare parts into LOT 1 Price Schedule No 7

## 1G Special Tools
LOT 1 COMPLIANCE MATRIX
1G SPECIAL TOOL REQUIREMENTS - ENGINES
Contractor to list down all special tools required for service, maintenance, disassembly and assembly of the engines as per Specification. Provide full breakdown showing quantities with descriptions of all special tools. Please input all costs and items into LOT 1 PRICE SCHEDULE 4. THESE PRICES WILL FORM PART OF THE SUBMITTED AND EVALUATED PRICE OFFERED.
Item | Quantity | Description
The Contractor shall advise details of any CMMS systems offered and its suitability for auxiliary and ancillary equipment |  | Specification reference
5.3.7.8
5.3.7.8
5.3.7.8
5.3.7.8
5.3.7.8

## 1H Manuals
LOT 1 COMPLIANCE MATRIX
1H MANUALS
The Contractor shall provide details of the following and shall provide all costs into LOT 1 Price Schedules No 4 :
Parameter | Language | No Of Copies | Hard Copy | Online Access
Details of electronic / online manual system details (provide exact titles and numbers of and types of manuals to be offered)
Title 1
Title 2
etc

## 2 Cooling Exhaust & Waste Water
LOT 1 COMPLIANCE MATRIX
2 - COOLING, EXHAUST & WASTE WATER SYSTEM DATA
Parameter | Unit | Minimum Requirement/Specification reference | Tendered | Reference Document clearly show cross reference to catalogue/data sheet etc | Departure from Spec clearly define departure from spec and include cross reference to proposed item brochure
Radiator manufacturer's data/specification sheet - tenderer to provide attachment |  | 5.5.1
Radiator noise measured @ 19/32’ (1m) distance (ISO 6798) | [dB(A)] | 5.5.3
Details of modifications to accommodate an exhaust gas boiler - tenderer to provide attachment |  | 5.6.1
Exhaust noise measured @ 19/32’ (1m) distance (ISO 6798) | [dB(A)] | 5.6.6
Details of oil/water separator offered – tenderer to provide attachment |  | 5.9

## 3 ModularCont Gensets
LOT 1 COMPLIANCE MATRIX
3 – MODULAR CONTAINERISED GENSETS DATA
Parameter | Unit | Minimum Requirement/ Specification reference | Tendered | Reference Document clearly show cross reference to catalogue/data sheet etc | Departure from Spec clearly define departure from spec and include cross reference to proposed item brochure
Details of containerised gensets proposed - tenderer to provide attachment |  | 5.11
Noise level measured @ 19/32’ (1m) distance (ISO 6798) | [dB(A)] | 5.11.3

## 4A Battery Energy Storage
LOT 1 COMPLIANCE MATRIX
4A BATTERY ENERGY STORAGE
Parameter | Unit | Minimum Requirement/ specification reference | Tendered | Reference Document clearly show cross reference to catalogue/data sheet etc | Departure from Spec clearly define departure from spec and include cross reference to proposed item brochure
Battery Manufacturer’s Data Sheet - tenderer to supply attachment |  | 5.12 | Yes / No
Battery Cells |  | 5.12.3
Make |  | 5.12.3
Cathode Type |  | 5.12.3
Anode Type |  | 5.12.3
Nominal Voltage | VDC | 5.12.3
Voltage Range | VDC | 5.12.3
Capacity | Ah | 5.12.3
Form Factor (Prismatic, Cylindrical, Pouch etc.) |  | 5.12.3
Battery Management System |  | 5.12.3
Model |  | 5.12.3
Make |  | 5.12.3
Cell Voltage Monitoring? |  | 5.12.3
Cell Temperature Monitoring? |  | 5.12.3
Battery Modules |  | 5.12.3
Model |  | 5.12.3
Make |  | 5.12.3
Cell Configuration (eg. 14S2P) |  | 5.12.3
Cell Cooling Mechanism |  | 5.12.3
Cell Balancing Mechanism |  | 5.12.3
Dimensions | mm | 5.12.3
Weight | kg | 5.12.3
Voltage Range | VDC | 5.12.3
Nominal Voltage | VDC | 5.12.3
Capacity | Wh | 5.12.3
Maximum Depth of Discharge | % | 5.12.3
Usable Capacity | Wh | 5.12.3
Round-Trip Efficiency @ 2C/1C/C2 | % | 5.12.3
Maximum Series Voltage | VDC | 5.12.3
Communications Port(s) |  | 5.12.3
Communications Protocol(s) |  | 5.12.3
Casing Material |  | 5.12.3
Ingress Protection Rating |  | 5.12.3
Battery Control Module |  | 5.12.3
Model |  | 5.12.3
Make |  | 5.12.3
Maximum Number of Battery Modules |  | 5.12.3
Communications Port(s) |  | 5.12.3
Communications Protocol |  | 5.12.3
Ingress Protection Rating |  | 5.12.3
Dimensions |  | 5.12.3
Weight |  | 5.12.3
Casing Material |  | 5.12.3
Battery Racking |  | 5.12.3
Material |  | 5.12.3
Weight |  | 5.12.3
Dimensions |  | 5.12.3

## 4B Power Conversion System
LOT 1 COMPLIANCE MATRIX
4B POWER CONVERSION SYSTEM
Parameter | Unit | Minimum Requirement/ specification reference | Tendered | Reference Document clearly show cross reference to catalogue/data sheet etc | Departure from Spec clearly define departure from spec and include cross reference to proposed item brochure
PCS Manufacturer Data Sheet - attachment supplied |  | 5.12.4
Inverter Modules |  | 5.12.4
Model |  | 5.12.4
Make |  | 5.12.4
AC Connection Type |  | 5.12.4
Communications Port(s) |  | 5.12.4
Communication Protocol(s) |  | 5.12.4
Maximum Continuous AC Output at 25°C | kVA | 5.12.4
Short-Circuit/Overload Capacity/Duration at 25°C | A or % | 5.12.4
Maximum Continuous AC Output at 35°C | kVA | 5.12.4
Short-Circuit/Overload Capacity/Duration at 35°C | A or % | 5.12.4
Maximum Efficiency | % | 5.12.4
Efficiency at 25%/50%/75%/100% Load at 25°C | % | 5.12.4
DC Voltage Range | VDC | 5.12.4
Maximum DC Current at 25°C | A | 5.12.4
Maximum DC Current at 35°C | A | 5.12.4
Nominal AC Coupling Voltage | VAC | 5.12.4
AC Voltage Range | VAC | 5.12.4
Nominal Frequency | Hz | 5.12.4
Frequency Range | Hz | 5.12.4
Total Harmonic Distortion (grid-connect mode) |  | 5.12.4
Power Factor Range (leading) |  | 5.12.4
Power Factor Range (lagging) |  | 5.12.4
Dimensions | mm | 5.12.4
Weight | kg | 5.12.4
Ingress Protection Rating |  | 5.12.4
Casing Material |  | 5.12.4
Inverter Enclosure |  | 5.12.2
Maximum Inverter Modules per Enclosure |  | 5.12.2
Casing Material |  | 5.12.2
Cooling Mechanism |  | 5.12.2
Ingress Protection Rating |  | 5.12.2
In-Built Display? |  | 5.12.2
Weight |  | 5.12.2
Dimensions |  | 5.12.2

## 4C Coupling Transformer
LOT 1 COMPLIANCE MATRIX
4C COUPLING TRANSFORMER
Tenders must complete the tables for each transformer type proposed. All transformers must be produced by the same manufacturer.
Parameter | Units | Value | Minimum Requirement/ specification reference | Tendered | Reference Document clearly show cross reference to catalogue/data sheet etc | Departure from Spec clearly define departure from spec and include cross reference to proposed item brochure
Manufacturer |  |  | 5.12.5
Model |  |  | 5.12.5
Rated primary voltage |  |  | 5.12.5
Rated secondary voltage |  |  | 5.12.5
Rated power |  |  | 5.12.5
Vector grouping |  |  | 5.12.5
Rated frequency |  |  | 5.12.5
Number of phases |  |  | 5.12.5
No-load current with rated voltage applied to the principal tapping |  |  | 5.12.5
No-load current with 110% rated voltage applied to the principal A tapping |  |  | 5.12.5
No load loss |  |  | 5.12.5
Load loss at 75°C |  |  | 5.12.5
Cooling type |  |  | 5.12.5
Impedance voltage at rated current and 75°C |  |  | 5.12.5
Tap changer levels |  |  | 5.12.5
Type of material used for windings - HV |  |  | 5.12.5
Type of material used for windings - LV |  |  | 5.12.5
Type and class of insulation on windings |  |  | 5.12.5
Maximum dielectric stress on winding insulation |  |  | 5.12.5
Protective treatment to oil tank - internal |  |  | 5.12.5
Protective treatment to oil tank - external |  |  | 5.12.5
Overall dimensions (length x width x depth) | inch |  | 5.12.5
Weight without oil | lb |  | 5.12.5
Weight with oil | lb |  | 5.12.5
Volume of oil required | gallons |  | 5.12.5
Housing material |  |  | 5.12.5
Bushings
Parameter | Units | Value |  |  |  | Specification Reference
|  | HV | LV |  | Neutral
Manufacturer | [5 empty] | 5.12.5
Model | [5 empty] | 5.12.5
Material | [5 empty] | 5.12.5
Continuous current rating | A |  |  |  |  | 5.12.5
Voltage rating | V |  |  |  |  | 5.12.5
Number per transformer | [5 empty] | 5.12.5
Lightening Impulse flashover | KVp |  |  |  |  | 5.12.5
Creepage distance | inch |  |  |  |  | 5.12.5
Minimum air clearance between phases | Inch |  |  |  |  | 5.12.5
Phase to earth | inch |  |  |  |  | 5.12.5
Palm dimensions | inch x inch |  |  |  |  | 5.12.5
Separable connectors
Parameter | Units | Value |  |  |  | 5.12.5
|  | HV | LV |  | Neutral | 5.12.5
Manufacturer | [5 empty] | 5.12.5
Model | [5 empty] | 5.12.5
Material | [5 empty] | 5.12.5
Continuous current rating | A |  |  |  |  | 5.12.5
Voltage Rating | V |  |  |  |  | 5.12.5
Number per transformer | [5 empty] | 5.12.5

## 4D BESS Enclosure
LOT 1 COMPLIANCE MATRIX
4D– BESS ENCLOSURE
Parameter | Unit | Minimum Requirement/ specification reference | Tendered | Reference Document clearly show cross reference to catalogue/data sheet etc | Departure from Spec clearly define departure from spec and include cross reference to proposed item brochure
Type of enclosure – containerized or custom build |  | 5.12.2
Dimensions |  | 5.12.2
Material |  | 5.12.2
Structural certificate supplied |  | 5.12.2
Details of corrosion resistance treatments supplied |  | 5.12.2
BESS Enclosure fire suppression system |  | 5.12.2
BESS enclosure cooling system |  | 5.12.2

## 5 Control System Data
LOT 1 COMPLIANCE MATRIX
5 – CONTROL SYSTEM DATA
Item | Supplied | Specification reference | Tendered | Reference Document clearly show cross reference to catalogue/data sheet etc | Departure from Spec clearly define departure from spec and include cross reference to proposed item brochure
Details of proposed Master Control System philosophy -tenderer to supply attachment | Yes / No | 5.13
Details of proposed SCADA & HMI systems - tenderer to supply attachment | Yes / No | 5.13
Details of proposed database and reporting system for analysing SCADA data - tenderer to supply attachment | Yes / No | 5.13
Details of proposed database and reporting system for analysing metering data - tenderer to supply attachment | Yes / No | 5.13.12

## 6A MV Switchboard
LOT 1 COMPLIANCE MATRIX
6A – MV SWITCHBOARD DETAILS
Parameter Description | Units | Minumum Requirement | Tendered | Reference Document clearly show cross reference to catalogue/data sheet etc | Departure from Spec clearly define departure from spec and include cross reference to proposed item brochure
Circuit Breakers
Rated voltage | kV | 15
Rated frequency | Hz | 60
Number of poles |  | 3
Fixed or withdrawable circuit breaker |  | Fixed
Metal enclosed class |  | Indoor
Rated insulation level – LIWV/PFWV | kVp/kV | 95/36
Rated current
Genset circuit breakers | A | 400A
Battery circuit breaker & Spare | A | 400A
Station Supply/Earthing Transformer | A | 400A
Bus-tie circuit breakers | A | 630A
Outgoing Feeder circuit breakers | A | 630A
Rated short time current for 1 sec | kA | 25
Rated peak withstand current | kAp | 80
Rated short circuit breaking current
ac/percentage dc components | kA/% | 31.5/33
Rated short circuit making current | kA | 80
Rated line charging & cable charging breaking currents | A | Table 5 IEC 62271
First-pole-to-clear factor |  | Table 5 IEC 62271

## 6B Plant & Guaranteed Performan
LOT 1 COMPLIANCE MATRIX
6B PLANT DETAILS & GUARANTEED PERFORMANCE
The Contractor shall provide typical details (datasheets, drawings etc) of the MV switchboard proposed to be supplied. The Contractor shall complete this Technical Schedule and shall guarantee all particulars and performances. The maximum values of equipment performance shall be stated in the Technical Schedule.
Notes:
i. Quantities that vary with temperature shall be given for a temperature of 75°C. | type tests
ii. Guaranteed values are noted as such.
iii. All values and tests shall be guaranteed to the appropriate Australian or Overseas Standard as defined in Section 7 Technical Specifications.
Description | Units | Minimum Requirement/ Specification reference | Tendered | Reference Document clearly show cross reference to catalogue/data sheet etc | Departure from Spec clearly define departure from spec and include cross reference to proposed item brochure
Manufacturer’s
i. Name |  | 5.14
ii. Address |  | 5.14
iii. Country, State, City of manufacture |  | 5.14
Manufacturers type Number |  | 5.14
Lightning Impulse Withstand Voltage of complete switchboard | kV | 5.14
Busbar rating at 45 Deg C Ambient |  | 5.14.5
Busbar insulation type & Thickness | mm | 5.14.6
Short time current rating for each type of CB unit |  | 5.14.7
i. 400 A | kA | 5.14.7
ii. 630A | kA | 5.14.7
Making current (Peak kA) rating at 11kV for each type of CB unit |  | 5.14.7
i. 400 A | kAp | 5.14.7
ii. 630A | kAp | 5.14.7
Breaking capacity (AC Peak kA) rating at 11kV for each type of CB, plus DC component kA at 11kV |  | 5.14.7
i. 400 A | kAp | 5.14.7
ii. 630A | kAp | 5.14.7
Mass of each CB panel |  | 5.14.2
i. 400 A |  | 5.14.2
ii. 630A |  | 5.14.2
Overall dimensions – 400A |  | 5.14.2
i. Height | in./mm | 5.14.2
ii. Length | in./mm | 5.14.2
iii. Width | in./mm | 5.14.2
Overall dimensions – 630A |  | 5.14.2
i. Height | in./mm | 5.14.2
ii. Length | in./mm | 5.14.2
iii. Width | in./mm | 5.14.2
Total length of break per pole |  | 5.14.2
Type of main contacts |  | 5.14.2
Type of arcing contacts |  | 5.14.2
Type of arc control device |  | 5.14.2
Minimum clearances in air b/w Ph |  | 5.14.2
Minimum clearances in air Ph – G |  | 5.14.2
Method of closing |  | 5.14.2
Close and latch on making | Y/N | 5.14.2
CB Trip free | Y/N | 5.14.2
Normal voltage of close mech. |  | 5.14.2
Power required at rated voltage to close CB | Watts | 5.14.2
Normal period of energisation |  | 5.14.2
Normal voltage of shunt trip coil | V | 5.14.2
Min voltage to operate trip control | V | 5.14.2
Power required at normal voltage for shunt trip coil | Watts | 5.14.2
Opening time with no current | s | 5.14.2
Opening time at rated breaking current | s | 5.14.2
Make time 13.8kV |  | 5.14.2
Arc duration |  | 5.14.2
i. 10% symmetrical rating at 13.8kV | S | 5.14.2
ii. 30 % | S | 5.14.2
iii. 60% | S | 5.14.2
iv. 100% | S | 5.14.2
Type test certificates - tenderer to supply |  | 5.14.2

## 6C Special Tools
LOT 1 COMPLIANCE MATRIX
6C SPECIAL TOOLS for PLANT AND EQUIPMENT
Contractor to list down all special tools required as per Specification for installation and maintenance of the plant and equipment items specified. Please input all costs and items into LOT 1 PRICE SCHEDULE 4. THESE PRICES WILL FORM PART OF THE SUBMITTED AND EVALUATED PRICE OFFERED.
Item | Quantity | Description

## 7 Station Aux Switchbd
LOT 1 COMPLIANCE MATRIX
7 – STATION AUXILLARY SWITCHBOARD
Description | Units | Minimum Requirement/ Specification reference | Tendered | Reference Document clearly show cross reference to catalogue/data sheet etc | Departure from Spec clearly define departure from spec and include cross reference to proposed item brochure
Arc fault containment methodology | Describe | 5.15.1
Dimensions (L x W x H) | in./mm | 5.15.1
Number of tiers |  | 5.15.1
Proposed drawings of the switchboard submitted | Yes/No | 5.15.1
Construction Material | Describe | 5.15.1
Form of separation | Describe | 5.15.1
IP rating |  | 5.15.1
Operational voltage | V | 5.15.1
Insulation voltage | V | 5.15.1
Short time current (1 sec) | kA | 5.15.1
Peak fault current | kA | 5.15.1
Main busbar rated current | A | 5.15.1
Vertical bus section rated current | A | 5.15.1
Incoming ACB droppers rated current | A | 5.15.1
Bus Section ACB droppers rated current | A | 5.15.1
Busbars |  | 5.15.2.6
· Complying standard | Describe | 5.15.2.6
· Temperature rise above 40°C ambient | °C | 5.15.2.6
· Construction of copper bar | Describe | 5.15.2.6
· Details of neutral bar | Describe | 5.15.2.6
· Details of earth bar | Describe | 5.15.2.6
· Withstand short circuit current (1 second) | kA | 5.15.2.6
· Withstand peak fault current | kA | 5.15.2.6
· Access for installation and removal of through-type current transformers | Describe | 5.15.2.6
· Access for inspection and maintenance of busbars | Describe | 5.15.2.6
· Type test information - tenderer to supply | Yes/No | 5.15.2.6
Busbar supports details | Describe | 5.15.2.6
Mounting Panels |  | 5.15.2.8
· Construction material | Describe | 5.15.2.8
· Positioned on threaded captive studs and secured by dome nuts | Yes/No | 5.15.2.8
Doors |  | 5.15.2.9
· Construction material | Describe | 5.15.2.9
· Minimum opening angle | Degrees | 5.15.2.9
Tool operated latches | Describe
Gland Plates | Describe | 5.15.2.10
Details of Current Transformers | Part Numbers | 5.15.4.5
Details of ACB’s | Data Sheets | 5.15.4.6
Details of MCCB’s | Data Sheets | 5.15.4.7
Details of MCB’s | Data Sheets | 5.15.4.8

## 8 Warranty
LOT 1 COMPLIANCE MATRIX
8 WARRANTY
The Contractor shall provide details of warranties that are offered for the major plant listed below. Any extended warranties offered shall also be detailed.
Warranties are to be valid for the country of installation (RMI) and must include repairs on site including travel costs.
Building Plant
Structural steel coating - 15 years
Profiled metal cladding - 15 years
Gensets and Auxiliaries
Gensets and Auxiliaries - 18 months
Ancillary equipment - 18 months
BESS
Battery Modules - 10 years or 3,000 full discharge cycles
PCS - 5 years
MV Switchboard
MV Switchboard - 24 months
Station Auxiliary Switchboard
Switchboard - 24 months

## 9 Spares
LOT 1 COMPLIANCE MATRIX
9 MANDATORY SPARE PARTS
The Bidder must provide the following Manadatory Spare Parts and must insert Total costing into LOT 1 PRICING Schedule No 1 Plant & Mandatory Spare Parts from Abroad (or Schedule 2 Plant & Mandatory Spare Parts from within the Employer's Country). The Bidder must adjust or add to the list of Spare Parts to suit design differences. Costs for Mandatory Spare Parts will be used in the Evaluation of Submissions. The Bidder is advised to also fill out LOT 1 PRICING SCHEDULE No 6 - RECOMMENDED SPARE PARTS which the Employer will take on Advisement. Schedule No 6 will not be used for Evaluation purposes.
SPARE PARTS FOR POWERHOUSE UPGRADE
Item | Quantity | Description of Spare Part | Tendered | Reference Document clearly show cross reference to catalogue/data sheet etc | Departure from Spec clearly define departure from spec and include cross reference to proposed item brochure
Gensets | 1 set | Contractor to advise set of spare parts suitable for maintenance of engines for the first 100,000 hours of operation |  | Technical specification 5.3.7.8
Fuses for switching station | 3 | Three spare 200A fuses to be provided for the MV switching station |  | Technical specification 5.11.4
MV switchboard | 1 set | Contractor to advise set of spare parts for the MV switchboard supplied |  | Technical specification 5.14.1
Circuit breaker | 1 spare | Provide 1 spare 400A circuit breaker for the MV switchboard |  | Technical schedule 6
BESS spare modules | 1% | 1% of total BESS modules to be provided as spare |  | Technical specification 5.12.3

## 10 Civil Works, Services
10 -LOT 1 CIVIL WORKS, SERVICES & INSTALLATION
Contractor to provide cost breakdown here and must summarise in Pricing Schedules LOT 1 Schedule 4, Installation and Other Services
Section | Description | Price (USD
5.2 | Civil works (including building pads)
5.2 | Building Demolition
5.2 | Building installation works
5.3 | Supply and install of 3 off gensets and auxiliaries
5.4 | Supply and install crankcase ventilation system
5.5 | Supply and install genset cooling system
5.6 | Supply and install genset exhaust system
5.7 | Supply and install genset fuel system
5.8 | Supply and install genset oil system
5.9 | Supply and install waste water system
5.11 | Supply and install modular containerised gensets
5.12 | Supply and install BESS
5.13 | Supply and installation of control, SCADA/HMI equipment
5.13 | Design and programming of control systems
5.13.1 | Control system support & optimisation
5.14 | Supply and install MV switchboard
5.15 | Supply and install of Station Auxiliary Switchboard
5.16.2.3 | PC amount for Light and Power systems
5.16 | Supply and install general electrical
5.17 | SAT & SIT Testing and Commissioning
???? | Contractor Additional (please describe what additional works or items are included here with a breakdown of costs)