## INSTRUCTIONS
BIDDERS ARE TO TAKE NOTE OF THE FOLLOWING EXPLANATIONS AND INSTRUCTIONS WHEN FILLING OUT THE TECHNICAL COMPLIANCE MATRICES
The following COMPLIANCE MATRICES will be used for the Technical Evaluation of all items proposed. Each Schedule of the Compliance Matrix defines minimum/maximum or specific technical requirements that must be complied with. The Bidder is advised to reference, at all times, SECTION 7 TECHNICAL SPECIFICATIONS AND DRAWINGS.
DEPARTURE FROM SPECIFICATIONS The Bidder is to fill out in detail each Compliance Matrix, per line item and where necessary insert the Documentary Evidence reference for correlation by Evaluators. Where an item departs from the specification, the Bidder is required to fully explain the departure and to support the departure with Documentary evidence.
DOCUMENTARY EVIDENCE The Bidder is advised to be diligent in the provision of documentary evidence where requested; this includes and may not be limited to supporting brochurs, product catalogues, type test reports, Factory Accetance testing, data sheets, complinace to standards
STANDARDS Where a particular Standard is expressed, any comparable equivalent recognised International or National standard may be used
IMPERIAL & METRIC REQUIREMENTS Where a Specifications call for an IMPERIAL measurement (the Republic of the Marshall Islands follows the US Imperial method and Standards) Bidder may substitute Metric Equivalents with, where possible accurate conversions to imperial (and Vice-versa). In all cases, at all times, equipment must be compatible.
BRAND NAMES are examples only and equivalent Brands may be offered.

## Documentation Required
DOCUMENTATION
Compliance Matrix Technical Schedule Number | Method Statements Per Section 4 Bidding Forms | Manufacturer's Authorisations | Product Data Sheets | Type Test Reports | FAT | Product Catlogues | Supporting calculation | Certification | Warranty | Local Agent support
1. Energy supply | [6 empty] | Yes
2. Reservoir Liner Replacement | 1. Installation of Liner 2. Field Welding Technique | Yes | Yes | [5 empty] | Yes | Yes
3. Reservoir PV System | Yes | [5 empty] | Provide design details
4. Roof Mount PV System | Yes | [5 empty] | Provide design details
5. New Structure PV System | Yes | [5 empty] | Provide design details
6. PV Module |  | Yes | Yes | Test certificates supplied for IEC 61730, IEC 61215 IEC 62804 IEC 61701 UL6703 or IEC/EN 62852. | Yes |  |  | Yes | Yes
7. PV Framing |  | Yes | Yes | Yes |  |  |  | Yes | Yes
8. Inverters |  | Yes | Yes | Yes |  |  |  | Yes | Yes
9. Transformers |  | Transformers Bushings Separable Connectors |  | Yes | Yes |  |  | Yes | Yes
10. RMU Schedule |  | Yes | Yes | Yes |  |  |  | Yes | Yes
11 Structures |  | Yes | Yes |  |  |  |  | Yes | Yes

## 1 Energy Supply
LOT 2 COMPLIANCE MATRIX
No 1 - Energy Supply Schedule
System | Minimum Requirement/ Specification reference | Capacity (kWp) | PR (%) | Year 1 Generation (MWh) | Reference Document clearly show cross reference to catalogue/data sheet etc | Departure from Spec clearly define departure from spec and include cross reference to proposed item brochure
Table 1 Section 2.1
Table 1 Section 2.1
Table 1 Section 2.1
Table 1 Section 2.1
Table 1 Section 2.1
Table 1 Section 2.1
Table 1 Section 2.1
Table 1 Section 2.1
Table 1 Section 2.1
Table 1 Section 2.1
Table 1 Section 2.1
Table 1 Section 2.1
Table 1 Section 2.1
Table 1 Section 2.1
Table 1 Section 2.1
Table 1 Section 2.1
Table 1 Section 2.1
Total

## 2 Reservoir Liner Replace
LOT 2 COMPLIANCE MATRIX
No 2 - Reservoir Liner Replacement
Parameter | Unit | Minimum Requirement / Specification reference | Tendered | Reference Document clearly show cross reference to catalogue/data sheet etc | Departure from Spec clearly define departure from spec and include cross reference to proposed item brochure
Material |  | Section 4.2.3
Thickness | mm | 2
Density | g/cc | 0.94
Installation procedure - tenderer to supply documentation |  | Section 4.2.3
Field welding procedure - tenderer to supply documentation |  | Section 4.2.3
Manufacturer details - tenderer to supply data sheet |  | Section 4.2.3
Total

## 3 Reservoir PV Syst
LOT 2 COMPLIANCE MATRIX
No 3 - Reservoir PV systems
Bidders are to complete one table per system, for the purposes of this schedule one system is considered the equipment connected to one step-up transformer. A maximum of two sub-systems may be specified.
Parameter | Units | Value |  | Minimum Requirement / Specification reference | Tendered | Reference Document clearly show cross reference to catalogue/data sheet etc | Departure from Spec clearly define departure from spec and include cross reference to proposed item brochure
|  | Sub-system 1 | Sub-system 2
System location |  |  |  | 4.2
Array layout drawing - tenderer to provide | Dwg. No. |  |  | Example layout provided in drawing A0285 - E311
Array SLD drawing - tenderer to provide | Dwg. No |  |  | 4.2
PVsyst report - tenderer to provide | Report No. |  |  | 4.2
Module model name |  |  |  | 4.5
Module Nominal DC capacity | Wp |  |  | 4.5
Module quantity | Pc. |  |  | 4.5
Module azimuth (° East of North) | ° |  |  | 4.2.5
Module tilt (° from horizontal) | ° |  |  | 4.2.5
System Nominal DC capacity | kWp |  |  | 4.2.5
Array mounting system model - tenderer to provide drawings and data sheets |  |  |  | 4.2.5
Array mooring details - tenderer to provide drawings and data sheets |  |  |  | 4.2.4
Inverter Model |  |  |  | 4.2
Inverter Quantity | Pc. |  |  | 4.2
Inverter Nominal AC Capacity | kWAC |  |  | 4.2
System Nominal AC Capacity | kWAC |  |  | 4.2
Step-up transformer model |  |  |  | 4.2
Transformer Capacity | kVA |  |  | 4.2
Monitoring Equipment |  |  |  | 4.2
Internet connectivity mode |  |  |  | 4.2

## 4 Roof Mount PV Syst
LOT 2 COMPLIANCE MATRIX
No 4 - Roof Mount PV Systems
Bidders are to complete one table per system. For the purposes of this schedule one system is considered the equipment installed at one site (as per Specification Section 2, Table 1). More sub-systems may be added as required.
Parameter | Units | Value |  | Minimum Requirement / Specification reference | Tendered | Reference Document clearly show cross reference to catalogue/data sheet etc | Departure from Spec clearly define departure from spec and include cross reference to proposed item brochure
|  | Sub-system 1 | Sub-system 2
System location (site name) |  |  |  | Table 1, Section 2
Sub-system location |  |  |  | Table 1, section 2
Array layout drawing - tenderer to provide | Dwg. No. |  |  | Refer to Lot 2 drawing pack
Array SLD drawing - tenderer to provide | Dwg. No |  |  | Refer to Lot 2 drawing pack
PVsyst report - tenderer to provide | Report No. |  |  | 4.3
Module model name |  |  |  | 4.5
Module Nominal DC capacity | Wp |  |  | 4.5
Module quantity | Pc. |  |  | 4.3
Module azimuth (° East of North) | ° |  |  | 4.3
Module tilt (° from horizontal) | ° |  |  | 4.3
System Nominal DC capacity | kWp |  |  | 4.3
Array mounting system model |  |  |  | 4.3
Inverter Model |  |  |  | 4.6
Inverter Quantity | Pc. |  |  | 4.6
Inverter Nominal AC Capacity | kWAC |  |  | 4.6
System Nominal AC Capacity | kWAC |  |  | 4.6
Step-up transformer model |  |  |  | 4.10.
Transformer Capacity | kVA |  |  | 4.10.
Monitoring Equipment |  |  |  | 4.14
Internet connectivity mode |  |  |  | 4.14

## 5 New structure PV Syst
LOT 2 COMPLIANCE MATRIX
No 5 - New Structure PV Systems
Bidders are to complete one table per system, for the purposes of this schedule one system is considered the equipment installed at one site (as per Specification Section 2, table 1).
Parameter | Units | Value |  | Minimum Requirement / Specification reference | Tendered | Reference Document clearly show cross reference to catalogue/data sheet etc | Departure from Spec clearly define departure from spec and include cross reference to proposed item brochure
|  | Sub-system 1 | Sub-system 2
System location |  |  |  | Table 1, Section 2
Array layout drawing provided | Dwg. No. |  |  | Table 1, section 2
Array SLD drawing provided | Dwg. No |  |  | Refer to Lot 2 drawing pack
PVsyst report provided | Report No. |  |  | Refer to Lot 2 drawing pack
Module model name |  |  |  | 4.5
Module Nominal DC capacity | Wp |  |  | 4.5
Module quantity | Pc. |  |  | 4.4
Module azimuth (° East of North) | ° |  |  | 4.4
Module tilt (° from horizontal) | ° |  |  | 4.4
System Nominal DC capacity | kWp |  |  | 4.4
Array mounting system model |  |  |  | 4.4
Inverter Model |  |  |  | 4.6
Inverter Quantity | Pc. |  |  | 4.6
Inverter Nominal AC Capacity | kWAC |  |  | 4.6
System Nominal AC Capacity | kWAC |  |  | 4.4
Step-up transformer model |  |  |  | 4.10.
Transformer Capacity | kVA |  |  | 4.10.
Monitoring Equipment |  |  |  | 4.14
Internet connectivity mode |  |  |  | 4.14

## 6 PV Module
LOT 2 COMPLIANCE MATRIX
No 6 - PV Module Schedule
Bidders must complete the table for each PV module model proposed. A maximum of two different models is permitted. All PV modules must be produced by the same manufacturer.
Parameter | Units | Value (type 1) | Value (type 2) | Minimum Requirement / Specification reference | Tendered | Reference Document clearly show cross reference to catalogue/data sheet etc | Departure from Spec clearly define departure from spec and include cross reference to proposed item brochure
Manufacturer |  |  |  | 4.5
Model name |  |  |  | 4.5
Max power (Pmax) at STC | Wp |  |  | 4.5
Max power voltage (Vmp) at STC | V |  |  | 4.5
Max power current (Imp) at STC | A |  |  | 4.5
Open-circuit voltage (Voc) at STC | V |  |  | 4.5
Short-circuit current (Isc) at STC | A |  |  | 4.5
Module Efficiency | % |  |  | 4.5
Operating temperature range | °C |  |  | 4.5
Maximum system voltage | V |  |  | 4.5
Maximum series fuse rating | A |  |  | 4.5
Power tolerance | % |  |  | 4.5
Temperature coefficient of Pmax | %/°C |  |  | 4.5
Temperature coefficient of Voc | %/°C |  |  | 4.5
Temperature coefficient of Isc | %/°C |  |  | 4.5
Normal operating cell temp (NOCT) | °C |  |  | 4.5
Dimensions (length x width x depth) | inch |  |  | 4.5
Cell type and number of cells |  |  |  | 4.5
Cable and connectors |  |  |  | 4.5
Test certificates supplied for IEC 61730 |  | Yes / No | Yes / No | 4.5
Test certificates supplied for IEC 61215 |  | Yes / No | Yes / No | 4.5
Test certificates supplied for IEC 62804 |  | Yes / No | Yes / No | 4.5
Test certificates supplied for IEC 61701 |  | Yes / No | Yes / No | 4.5
Test certificates supplied for UL 6703 ( IEC/EN 62852 is an acceptable alternative certification) |  | Yes / No | Yes / No | 4.5
Warranty statement |  |  |  | 4.5

## 7 PV Framing
LOT 2 COMPLIANCE MATRIX
No 7 - PV Framing schedule
Bidders must complete the table for each PV framing system proposed. A maximum of three different systems is permitted; one for the reservoirs, one for the rooftops, and one for the new structures.
Reservoir framing system
Parameter | Units | Value | Minimum Requirement / Specification reference | Tendered | Reference Document clearly show cross reference to catalogue/data sheet etc | Departure from Spec clearly define departure from spec and include cross reference to proposed item brochure
Manufacturer |  |  | 4.3
Model |  |  | 4.3
Float material |  |  | 4.3
Rail material and grade |  |  | 4.3
Rail surface treatment |  |  | 4.3
Module clamp material and grade |  |  | 4.3
Module clamp surface treatment |  |  | 4.3
Fastener material and grade |  |  | 4.3
Fastener surface treatment |  |  | 4.3
Module orientation |  | Portrait / landscape | 4.3
Engineering certificate to ISO 4354 |  | Yes / no | 4.3
Rooftop framing system
Parameter | Units | Value | Minimum Requirement / Specification reference | Tendered | Reference Document clearly show cross reference to catalogue/data sheet etc | Departure from Spec clearly define departure from spec and include cross reference to proposed item brochure
Manufacturer |  |  | 4.4
Model |  |  | 4.4
Roof attachment method |  |  | 4.4
Roof attachment material and grade |  |  | 4.4
Roof attachment surface treatment |  |  | 4.4
Rail material and grade |  |  | 4.4
Rail surface treatment |  |  | 4.4
Module clamp material and grade |  |  | 4.4
Module clamp surface treatment |  |  | 4.4
Fastener material and grade |  |  | 4.4
Fastener surface treatment |  |  | 4.4
Module orientation |  | Portrait / landscape | 4.4
Engineering certificate to ISO 4354 |  | Yes / no | 4.4
Rooftop framing system
Parameter | Units | Value | Minimum Requirement / Specification reference | Tendered | Reference Document clearly show cross reference to catalogue/data sheet etc | Departure from Spec clearly define departure from spec and include cross reference to proposed item brochure
Manufacturer |  |  | 4.5
Model |  |  | 4.5
Roof attachment method |  |  | 4.5
Roof attachment material and grade |  |  | 4.5
Roof attachment surface treatment |  |  | 4.5
Rail material and grade |  |  | 4.5
Rail surface treatment |  |  | 4.5
Module clamp material and grade |  |  | 4.5
Module clamp surface treatment |  |  | 4.5
Fastener material and grade |  |  | 4.5
Fastener surface treatment |  |  | 4.5
Module orientation |  | Portrait / landscape | 4.5
Engineering certificate to ISO 4354 |  | Yes / no | 4.5

## 8 Inverters
LOT 2 COMPLIANCE MATRIX
No 8 - Inverter Schedule
Bidders must complete the table for each inverter model proposed. Tenders may specify only one inverter model for the reservoir systems, and up to three different inverters for the rooftop systems. All inverters must be produced by the same manufacturer.
Parameter | Units | Minimum Requirement / Specification reference | Inverter | Inverter | Inverter | Inverter | Reference Document clearly show cross reference to catalogue/data sheet etc | Departure from Spec clearly define departure from spec and include cross reference to proposed item brochure
|  |  | Reservoir | Rooftop 1 | Rooftop 2 | Rooftop 3
Manufacturer |  | 4.6
Model name |  | 4.6
Datasheet - tenderer to supply |  | 4.6 | Yes / no | Yes / no | Yes / no | Yes / no
Max. input voltage | V | 4.6
MPP range | V | 4.6
Startup Voltage | V | 4.6
Max. operating current per MPPT input | A | 4.6
Max Isc per MPPT | A | 4.6
Max. Isc per string | A | 4.6
Number of independent MPPT inputs |  | 4.6
Max strings per MPPT input |  | 4.6
Rated power | kWAC | 4.6
Nominal voltage | V | 4.6
Voltage range | V | 4.6
Nominal Frequency | Hz | 4.6
Frequency range | Hz | 4.6
Max output current | A | 4.6
Total harmonic distortion |  | 4.6
No. phases / wires |  | 4.6 | / | / | / | /
Max inverter efficiency | % | 4.6
European weighted efficiency | % | 4.6
Degree of protection (as per IEC 60529) | IPxx | 4.6
Mounting type |  | 4.6 | floor / wall | floor / wall | floor / wall | floor / wall
Test certificates supplied for IEC 62116 |  | 4.6
Test certificates supplied for UL 1741 (IEC 62109 is an acceptable alternative) |  | 4.6

## 9 Transformers
LOT 2 COMPLIANCE MATRIX
No 9 - Transformer Schedule
Bidders must complete the tables for each transformer type proposed. All transformers must be produced by the same manufacturer.
Parameter | Units | Value | Minimum Requirement / Specification reference | Tendered | Reference Document clearly show cross reference to catalogue/data sheet etc | Departure from Spec clearly define departure from spec and include cross reference to proposed item brochure
Manufacturer |  |  | 4.10.
Model |  |  | 4.10.
Rated primary voltage |  |  | 4.10.
Rated secondary voltage |  |  | 4.10.
Rated power |  |  | 4.10.
Vector grouping |  |  | 4.10.
Rated frequency |  |  | 4.10.
Number of phases |  |  | 4.10.
No-load current with rated voltage applied to the principal tapping |  |  | 4.10.
No-load current with 110% rated voltage applied to the principal A tapping |  |  | 4.10.
No load loss |  |  | 4.10.
Load loss at 75°C |  |  | 4.10.
Cooling type |  |  | 4.10.
Impedance voltage at rated current and 75°C |  |  | 4.10.
Tap changer levels |  |  | 4.10.
Type of material used for windings - HV |  |  | 4.10.
Type of material used for windings - LV |  |  | 4.10.
Type and class of insulation on windings |  |  | 4.10.
Maximum dielectric stress on winding insulation |  |  | 4.10.
Protective treatment to oil tank - internal |  |  | 4.10.
Protective treatment to oil tank - external |  |  | 4.10.
Overall dimensions (length x width x depth) | inch |  | 4.10.
Weight without oil | lb |  | 4.10.
Weight with oil | lb |  | 4.10.
Volume of oil required | gallons |  | 4.10.
Housing material |  |  | 4.10.
Bushings
Parameter | Units | Minimum Requirement / Specification reference | Value |  |  | Reference Document clearly show cross reference to catalogue/data sheet etc | Departure from Spec clearly define departure from spec and include cross reference to proposed item brochure
|  |  | HV | LV | Neutral
Manufacturer |  | 4.10.
Model |  | 4.10.
Material |  | 4.10.
Continuous current rating | A | 4.10.
Voltage rating | V | 4.10.
Number per transformer |  | 4.10.
Lightening Impulse flashover | KVp | 4.10.
Creepage distance | inch | 4.10.
Minimum air clearance between phases | Inch | 4.10.
Phase to earth | inch | 4.10.
Palm dimensions | inch x inch | 4.10.
Separable connectors
Parameter | Units | Minimum Requirement / Specification reference | Value |  |  | Reference Document clearly show cross reference to catalogue/data sheet etc | Departure from Spec clearly define departure from spec and include cross reference to proposed item brochure
|  |  | HV | LV | Neutral
Manufacturer |  | 4.10.
Model |  | 4.10.
Material |  | 4.10.
Continuous current rating | A | 4.10.
Voltage Rating | V | 4.10.
Number per transformer |  | 4.10.

## 10 RMU Schedule
LOT 2 COMPLIANCE MATRIX
No 10 - RMU Schedule
Bidders must complete the tables for each RMU type proposed. All RMUs must be produced by the same manufacturer.
Parameter | Units | Value | Minimum Requirement / Specification reference | Tendered | Reference Document clearly show cross reference to catalogue/data sheet etc | Departure from Spec clearly define departure from spec and include cross reference to proposed item brochure
Manufacturer |  |  | 4.11
Model |  |  | 4.11
Total switchgear mass |  |  | 4.11
Circuit breaker qty |  |  | 4.11
Switch disconnector qty |  |  | 4.11
Switch Fuse combination switch disconnector qty |  |  | 4.11
Switchgear Ratings: |  |  | 4.11
Voltage | kV |  | 4.11
Busbar Normal Current | A |  | 4.11
Peak lightning impulse withstand voltage | kV |  | 4.11
Short duration power frequency withstand voltage | kV |  | 4.11
Short time withstand current Ik | kA |  | 4.11
Peak withstand current Ip | kA |  | 4.11
Duration of short time current Tk | s |  | 4.11
Switch-fuse combination Ratings: |  |  | 4.11
Rated Current | A |  | 4.11
Fuse rating | A |  | 4.11
Off-load making capacity | A |  | 4.11
Duration of short time current Tk | s |  | 4.11
Short circuit breaking capacity current | kA |  | 4.11
Short circuit making current | kA |  | 4.11
Fuse Ratings: |  |  | 4.11
Fuse rating | A |  | 4.11
Fuse brand |  |  | 4.11
Fuse type |  |  | 4.11
Fuse length | Inch |  | 4.11
Fuse diameter | inch |  | 4.11
Fuse blown indication |  | Yes/no | 4.11
Supply fuse curve |  |  | 4.11
Circuit-Breaker Ratings: |  |  | 4.11
Circuit Breaker(s) rating | A |  | 4.11
Duration of short time current Tk | s |  | 4.11
Short circuit breaking current | kA |  | 4.11
Short circuit making current peak | kA |  | 4.11
Circuit Breaker Protection Relay Self-Powered: |  |  | 4.11
manufacturer |  |  | 4.11
catalogue/type designation |  |  | 4.11
minimum load current for correct operation of relay | A |  | 4.11
Number of CT required for protection relay |  |  | 4.11
How earth protection operates |  |  | 4.11
Phase protection operating current Is |  |  | 4.11
Type of self powered trip coil system |  |  | 4.11
Switch-disconnector Ratings: |  |  | 4.11
Rated Current | A |  | 4.11
Breaking capacity | A |  | 4.11
Charging current | A |  | 4.11
Earth leakage fault |  |  | 4.11
No-load cable |  |  | 4.11
Duration of short time current Tk | s |  | 4.11
Short circuit breaking capacity current |  |  | 4.11
Short circuit making current peak | kA |  | 4.11
Short circuit making current peak for earth switches | kA |  | 4.11
Class of disconnector to IEC 60265 |  |  | 4.11
Bushings
Parameter | Units | Minimum Requirement / Specification reference | Value |  |  | Reference Document clearly show cross reference to catalogue/data sheet etc
|  |  | HV | LV | Neutral
Manufacturer |  | 4.11
Model |  | 4.11
Material |  | 4.11
Continuous current rating | A | 4.11
Voltage rating | V | 4.11
Number per transformer |  | 4.11
Lightening Impulse flashover | KVp | 4.11
Creepage distance | inch | 4.11
Minimum air clearance between phases | Inch | 4.11
Phase to earth | inch | 4.11
Palm dimensions | inch x inch | 4.11
Separable connectors
Parameter | Units | Minimum Requirement / Specification reference | Value |  |  | Reference Document clearly show cross reference to catalogue/data sheet etc
|  |  | HV | LV | Neutral
Manufacturer |  | 4.11
Model |  | 4.11
Material |  | 4.11
Continuous current rating | A | 4.11
Voltage Rating | V | 4.11
Number per transformer |  | 4.11

## 11 Structures
LOT 2 COMPLIANCE MATRIX
Schedule 11 - Structures
Parameter | Units | Value | Minimum Requirement | Tendered | Reference Document clearly show cross reference to catalogue/data sheet etc | Departure from Spec clearly define departure from spec and include cross reference to proposed item brochure
Supply of design drawings showing: |  | Yes / no | Refer to Lot 2 drawing pack
- Overall building dimensions |  |  | Refer to Lot 2 drawing pack
- Dimensions of all structural members |  |  | Refer to Lot 2 drawing pack
- Details of foundations |  |  | Refer to Lot 2 drawing pack
- Placement of lighting equipment |  |  | Refer to Lot 2 drawing pack
- Placement of rainwater collection equipment |  |  | Refer to Lot 2 drawing pack
Minimum internal height | ft |  | 4.4.2
Roof area | sq ft |  | 4.4.2
Roof pitch |  |  | 4.4.2
Roof material |  |  | 4.4.2
Roof material surface treatment |  |  | 4.4.2
Rain gutter sectional area | sq inch |  | 4.4.2
Rainwater tank quantity |  |  | 4.4.2
Rain water tank capacity (each) | Gallons |  | 4.4.2
Tap located on tank suitable for community water access |  |  | 4.4.2
Hight of base of tank above ground level |  |  | 4.4.2
Tank foundation / base material |  |  | 4.4.2
Lighting technology |  |  | 4.4.2
Impact rated light cover |  | Yes / no | 4.4.2
Manual light switch provided in accessible location |  | Yes / no | 4.4.2
Light sensor to automatically shut of light during daylight hours provided |  | Yes / no | 4.4.2

## 12 Spares
LOT 1 COMPLIANCE MATRIX
No. 12 MANDATORY SPARE PARTS
The Bidder must provide the following Manadatory Spare Parts and must insert Total costing into LOT 2 PRICING Schedule No 1 Plant & Mandatory Spare Parts from Abroad (or Schedule 2 Plant & Mandatory Spare Parts from within the Employer's Country). The Bidder must adjust or add to the list of Spare Parts to suit design differences. Costs for Mandatory Spare Parts will be used in the Evaluation of Submissions. The Bidder is advised to also fill out LOT 2 PRICING SCHEDULE No 6 - RECOMMENDED SPARE PARTS which the Employer will take on Advisement. Schedule No 6 will not be used for Evaluation purposes.
SPARE PARTS FOR PV SYSTEM
Item | Quantity | Description of Spare Part | Tendered | Reference Document clearly show cross reference to catalogue/data sheet etc | Departure from Spec clearly define departure from spec and include cross reference to proposed item brochure
1 | 1% | of the total installed PV module quantity, for each module type
2 | 10% | of the total installed string inverter/inverter module quantity;
3 | 5% | of spare inverter fan modules;
4 | 1% | of total installed stainless steel earthing shims;
5 | 1% | of the total installed PV module clamps;
6 | 1% | DC isolators;
7 | 1% | DC isolator enclosures;
8 | 5% | of the total installed lightning arrestors;
9 | 5% | of the total installed string fuses;
10 | 10% | of solar connectors;
11 | 500m | of solar cable;
12 | 1% | AC isolator;
13 | 1% | AC isolator enclosure;
14 | 5% | of the total communications cable length and terminations;
15 | 1% | spare float modules for reservoirs

## 13 Warranty
LOT 1 COMPLIANCE MATRIX
13 WARRANTY
The Contractor shall provide details of warranties that are offered for the major plant listed below. Any extended warranties offered shall also be detailed. Warranties are to be valid for the country of installation (RMI) and must include repairs on site including travel costs.
System warranties
PV Modules
Inverters
10 year warranty required
Structures
Framing
Float modules

## 14 Special Tools
LOT 1 COMPLIANCE MATRIX
14 SPECIAL TOOLS for PLANT AND EQUIPMENT
Contractor to list down all special tools required as per Specification for installation and maintenance of the plant and equipment items specified. Please input all costs and items into LOT 2 PRICE SCHEDULE 4. THESE PRICES WILL FORM PART OF THE SUBMITTED AND EVALUATED PRICE OFFERED. 2. The tools will be provided to MEC at commissioning (the tools may be used during construction, but the Principal will assess whether or not they are in sufficient condition to satisfy the requirement). The following list is indicative and the Bidder may add or alter as design requires
Item | Description | Quantity Tendered | Reference Document clearly show cross reference to catalogue/data sheet etc | Departure from Spec clearly define departure from spec and include cross reference to proposed item brochure
1 | A tool to open solar connectors;
2 | A solar connector crimping tool;
3 | An RJ-45 (or otherwise) crimping tool (for communications cable);
4 | Arc-flash protection equipment suitable for BESS servicing;
5 | An infra-red camera with minimum specifications of: 3-inch LCD display; Accuracy of ±2%; Resolution of 120x90; Thermal sensitivity of 0.1°C;