## Tender No.19.2022
PAPUA NEW GUINEA POWER LTD.
SCHEDULE OF FORECAST REQUIREMENTS AND OFFER
ANNEX A TO:
CONDITONS OF TENDER
|  | LOCATION: PORT MORESBY, LAE, RABAUL, GOROKA |  |  |  |  | PAGE: | 1
PART 1
REQUIREMENT | [5 empty] | OFFER
Item No. | Vocab No. | Description | Spec. App No. | Unit of Issue | Forecast Requirement | Unit Price | STD Pack | Comment | Reserved for internal use
(a) | (b) | © | (d) | (e) | (f) | (g) | (h) | (i) | (j)
1 | 132142 | PARALLEL GROOVE CLAMP FOR ALUMINIUM TO ALUMINIUM CONDUCTORS, RANGE 5.1 - 11.3MM DIAMETER (OR 16 - 70MM² CROSS SECTIONAL AREA) | 1 | EACH | 5248
2 | 132143 | PARALLEL GROOVE CLAMP FOR ALUMINIUM TO ALUMINIUM CONDUCTORS, RANGE 8.9 - 18.8MM DIAMETER (OR 50 - 185MM² CROSS SECTIONAL AREA) | 2 | EACH | 3660
3 | 132144 | CLAMP, PARALLEL GROOVE FOR ALUMINUM TO ALUMINUM CONDUCTORS, RANGE 7.5 - 22.5MM DIAMETER (OR 35 - 300MM) CROSS SECTIONAL AREA (CAT.NO.332 113 113) | 3 | EACH | 2640
4 | 132146 | CLAMP, PARALLEL GROOVE, FOR ALUMINUM TO COPPER CONDUCTORS, RANGE: ALUMINIUM 7.5 - 22.5MM : COPPER 3.5 - 12.5MM DIAMETER (OR ALUMINIUM 25 - 150MM² CROSS SECTIONAL AREA.) | 4 | EACH | 3678
5 | 132148 | PARALLEL GROOVE CLAMP FOR ALUMINIUM TO COPPER CONDUCTORS, RANGE ALUMINIUM (COPPER 7.5 - 22.5, COPPER 7.5 - 20MM DIAMETER, 35-300MM², COPPER 35-240MM² CROSS SECTIONAL AREA) | 5 | EACH | 3645